## Sheet1
Manufacturing Defect | Root Cause (Engineer 1) | Root Cause (Engineer 2) | Root Cause (Engineer 3) | Root Cause (Engineer 4) | Root Cause (Engineer 5) | Summary of Root Causes
Paint surface orange peel texture | Incorrect paint viscosity during spray application | Spray booth temperature too high causing rapid solvent evaporation |  | Nozzle spray pattern misaligned
Door panel misalignment | Hinge welding fixture out of calibration |  | Incorrect torque applied to hinge bolts | Body-in-white dimensional variation from stamping | Assembly line worker error in fitting sequence
Engine oil leakage from gasket | Gasket material degraded due to incorrect curing time | Improper torque sequence on cylinder head bolts |  |  | Contaminated sealing surface during assembly
Weld porosity on chassis frame |  | Moisture contamination in shielding gas | Incorrect welding current settings | Poor joint fit-up before welding
Dashboard rattle noise | Loose fastener clips due to under-torqued screws | Dimensional tolerance stack-up between dashboard and mounting bracket |  | Missing foam damper insert
Tire pressure sensor malfunction | Faulty sensor batch from supplier |  | Incorrect calibration during installation | Electromagnetic interference from nearby wiring harness | Software firmware version mismatch
Seat belt retractor jamming | Debris contamination inside retractor mechanism | Spring tension out of specification
Windshield wiper motor failure | Water ingress into motor housing due to faulty seal | Overheating from prolonged continuous operation | Substandard brush material in motor |  | Wiring harness connector corrosion
Brake pad premature wear | Incorrect friction material composition from supplier |  | Rotor surface not machined to specification | Caliper piston sticking due to corrosion
Interior fabric seam tearing | Stitching thread tension incorrectly set on sewing machine | Fabric material below tensile strength specification |  |  | Excessive stretching during seat assembly